## Worksheet 1
Symbols | Values/components | Meanings
δu0 | u′0, v′0, T′0, p′s0, | Initial perturbation
uNT | u′t,v′t,T′t,p′st | Nonlinear evolution of
perturbed U0 at time t
D | Values rely on cases | Verification area
σ | (0, 1] | Vertical coordinate
cp | 1005.7 J kg−1 K−1 | Specific heat at
constant pressure
Ra | 287.04 J kg−1 K−1 | Gas constant of dry air
Tr | 270 K | Constant parameter
pr | 1000 hPa | Constant parameter