## Worksheet 1
Symbol | Description | Dimensional value | Non-dimensional value
R1,2 | Rossby deformation radius between levels 1 and 2 | 575 km | 9.025×10-2
R2,3 | Rossby deformation radius between levels 2 and 3 | 375 km | 5.886×10-2
τN | Timescale of temperature relaxation | 25 d | 50π
τE | Timescale of Ekman damping | 1.5 d | 3π
τH | Timescale of horizontal diffusion at wave-number 21 | 1.5 d | 3π
f0 | Coriolis parameter at 45∘ N | 1.031×10-4s-1 | 2
H | Scale height | 8 km