## Worksheet 1
c | Conversion of water uptake by plants to plant growth | 10 gmm-1m-2
gmax | Maximum water uptake | 0.05mmg-1m-2d-1
k1 | Half-saturation constant of specific plant growth and water uptake | 5 mm
DB | Plant dispersal | 0.1 m2 d−1
α | Maximum infiltration rate | 0.2 d−1
k2 | Saturation constant of water infiltration | 5 g m−2
w0 | Water infiltration in the absence of plants | 0.2
rw | Soil water loss due to evaporation and drainage | 0.2 d−1
DW | Diffusion coefficient for soil water | 0.1 m2 d−1
DO | Diffusion coefficient for surface water | 100 m2 d−1
d | Plant mortality rate | 0.25 d−1