## Worksheet 1
Parameter | Value
Spatial domain, Ω | 400 km × 400 km
Time step, Δt | 1.2941 h
Density of ice, ρi | 103 kg m−3
Density of ocean, ρo | 1.02×103 kg m−3
Density of atmosphere, ρa | 1.2 kg m−3
Initial Ice floe height, h0 | 1 m
Young's modulus, Elj | 1.2725×103 kg s−2
Shear modulus, Glj | 1.3816×104 kg (m s)−1
Ocean drag coefficient, do | 5.5×10-3×10-4
Atmosphere drag coefficient, da | 1.6×10-3
Albedo of ice, α | 0.8
Evaporation rate with ice, Ei | 1.2×10-6 kg kg−1 s−1
Evaporation rate without ice, Eo | 2.4×10-6 kg kg−1 s−1
Specific heat capacity of the ice, Cice | 334 J (kg K)−1